## Power Budget
Battery Pack | Subsystem | Component | Voltage (V) | Peak Current (mA) | Sleep Current (mA) | Duty Cycle (%) | Average Current (mA) | Peak Power (mW) | Average Power (mW)
Pack A | Avionics | ESP32-S3 (Flight Comp) | 3.3 | 300 | 0.01 | 100
Pack A | Avionics | XBee 3 Pro (Primary Radio) | 3.3 | 135 | 15 | 20
Pack A | Avionics | CC1101 (Backup Radio) | 3.3 | 30 | 0.002 | 5
Pack A | Avionics | Edgehax NavIC (GNSS) | 3.3 | 40 | 5 | 100
Pack A | Avionics | microSD Card | 3.3 | 100 | 1 | 10
Pack A | Sensors | BMP585 (Altimeter) | 3.3 | 1.3 | 0.002 | 100
Pack A | Sensors | BNO085 (IMU) | 3.3 | 18 | 0.5 | 100
Pack A | Sensors | SHT4x (Temp/RH) | 3.3 | 0.4 | 0.001 | 100
Pack A | Sensors | SGP41 (VOC/NOx) | 3.3 | 3.2 | 0.05 | 100
Pack A | Sensors | Pitot DP Sensor | 3.3 | 5 | 0.01 | 100
Pack A | Power | INA260 (V/I Monitor) | 3.3 | 1.5 | 0.01 | 100
Pack A | Power | MAX17048 (Fuel Gauge) | 3.3 | 0.02 | 0.001 | 100
Pack B | Drone | BLDC Motors (Hover) | 7.4 | 4000 | 0 | 20
Pack B | Drone | Deployment Servo | 5 | 500 | 5 | 1
Pack B | Gyro | Flywheel Motor | 7.4 | 500 | 0 | 100
--- PACK A (AVIONICS) SUMMARY ---
Pack A Total Peak Power (mW):
Pack A Total Avg Power (mW):
Pack A Battery Capacity (mAh): | 3400
Pack A Battery Voltage (V): | 7.4
Pack A Total Energy (mWh):
Pack A Flight Endurance (Hours):
--- PACK B (DRONE) SUMMARY ---
Pack B Total Peak Power (mW):
Pack B Total Avg Power (mW):
Pack B Battery Capacity (mAh): | 3400
Pack B Battery Voltage (V): | 7.4
Pack B Total Energy (mWh):
Pack B Flight Endurance (Hours):